## Motherboard
Model | Z690GTA
Version | 5.0
Socket | 1700
Chipset | Intel Z690
CPU SUPPORT | Support for 12th/ 13th/ 14th Generation Intel Core™ i9/ i7/ i5/ i3 processors and Intel Pentium processors/ Intel Celeron processors in the LGA1700 package * Please refer to www.biostar.com.tw for CPU support list.
MEMORY | Supports Dual Channel DDR4-1866/ 2133/ 2400/ 2666/2800/2933/3200/3600(OC)/3800(OC)/4000(OC)/ 4133(OC)/4300(OC)/5000+(OC) 4 x DDR4 DIMM Memory Slot, Max. Supports up to 128 GB Memory Each DIMM supports non-ECC 4/ 8/ 16/ 32GB DDR4 module Support Intel Extreme Memory Profile (XMP) memory modules * Please refer to www.biostar.com.tw for Memory support list
INTEGRATED VIDEO | By CPU modelSupports DX12Supports HDCP
STORAGE | Total supports 3 x M.2 socket and 8x SATA III (6Gb/s) ports Intel 12th/13th/14th Processors 1 x M.2 (M Key) Socket (M2-PCIE4_64G_1) Supports M.2 Type 2280 SSD module Supports PCIe 4.0 x 4 (64Gb/s) Intel Z690 Chipset 1 x M.2 (M Key) Socket (M2_PCIE4_64G_2): Supports M.2 Type 2280 SSD module Supports PCIe 4.0 x 4 (64Gb/s) Supports Intel Rapid Storage Technology and Intel Optane Technology 1 x M.2 (M Key) Socket (M2_PCIEG3_32G_SATA_1): Supports M.2 Type 2242/ 2260/ 2280/ 22110 SSD module Supports PCIe 3.0 x 4 (32Gb/s) & SATA lll (6Gb/s) SSD Supports Intel Rapid Storage Technology and Intel Optane Technology 8 x SATA III Connector (6Gb/s): Supports AHCI, RAID 0, 1, 5, 10 (Support Only SATA_1~SATA_4) & Intel Rapid Storage Technology * When using SATA SSD module on M.2 Socket (M2_PCIEG3_32_SATA_1), the SATA_8 connector will be disabled. ** When using PCIE SSD module on M.2 Socket (M2_PCIEG4_64G_2), the PCIEG4X4 slot will be disabled.
LAN | Realtek RTL8125B 10/ 100/ 1000/ 2500 Mb/s auto negotiation, Half / Full duplex capability
AUDIO CODEC | ALC1220 7.1 Channels, High Definition Audio, Hi-Fi(Front)
USB | 2 x USB 3.2 (Gen2) Type-C port (1 on rear I/O and 1 via internal header) 5 x USB 3.2 (Gen2) port (5 on rear I/Os) 2 x USB 3.2 (Gen1) port (2 via internal header) 6 x USB 2.0 port (2 on rear I/Os and 4 via internal header)
EXPANSION SLOT | INTEL 12th/13th/14th Processors 1 x PCIe 5.0 x16 Slot (x16 mode or x8/x8 mode) 1 x PCIe 4.0 x16 Slot (x4 mode) INTEL Z690 Chipset 2 x PCIe 3.0 x1 Slots
REAR I/O | 2 x WIFI Antenna Ports 1 x PS/2 Keyboard/ Mouse Port 1 x HDMI® Port 1 x DP Port 1 x DVI-D Port 1 x USB 3.2 (Gen2) Type-C Port 5 x USB 3.2 (Gen2) Ports 2 x USB 2.0 ports 1 x LAN port 3 x Audio Jack
INTERNAL I/O | 8 x SATA III Connectors (6Gb/s) 1 x M.2 (E Key) Socket : Supports 2230 type Wi-Fi & Bluetooth module and Intel CNVi 2 x USB 2.0 Headers (each header supports 2 USB 2.0 ports) 1 x USB 3.2 (Gen1) Header (each header supports 2 USB 3.2 (Gen1) ports) 1 x USB 3.2 (Gen2) Type C Header. 1 x 4-Pin Power Connector 1 x 8-Pin Power Connector 1 x 24-Pin Power Connector 1 x CPU Fan Connector 1 x CPU water cooling connector (CPU_OPT) 3 x System Fan Connectors 2 x MOSFET Fan Connectors 1 x Front Panel Header 1 x Front Audio Header 1 x Speaker Header 1 x Clear CMOS Header 1 x COM Port Header 1 x TPM Header 1 x Thunderbolt Header 2 x LED Header (5V) 1 x LED Header (12V) 1 x IO LED Header 1 x SB LED Header * M.2 (E key) Wi-Fi card is not provided
H/W MONITORING | CPU / System Temperature MonitoringCPU / System Fan MonitoringSmart / Manual CPU Fan ControlSystem Voltage Monitoring
DIMENSION | ATX Form Factor Dimension: 30.5 cm x 24.4cm ( W x L )
OS SUPPORT | Supports Windows 10(64bit) / 11(64bit)※Biostar reserves the right to add or remove support for any OS with or without notice.
BUNDLE SOFTWARE | Racing GT UtilityBullGuard
ACCESSORIES | 4 x SATA Cable 1 x DVD Driver 1 x User Manual
FEATURES | VIVID LED DJM.2 Cooling ProtectionTweak TechBIO-FLASHERA.I FANLED ROCK ZONERGB Memory SyncBIOS EZ Mode /Advanced ModeIntel Optane technology