## Motherboard
Model | X370GT7
Version | 5.x
Socket | AM4
Chipset | AMD X370
CPU SUPPORT | Supports AMD AM4 Socket for 3rd, 2nd and 1st Gen Ryzen/2nd and 1st Gen Ryzen with Radeon Vega Graphics/Athlon with Radeon Vega Graphics/7th Gen A-Series/Athlon X4 Processors
MEMORY | Support Dual Channel DDR4 3200(OC)/ 2933(OC)/ 2667/ 2400/ 2133/ 1866 MHzSupport Non-ECC & ECC Un-buffered DIMM Memory modules 4 x DDR4 DIMM Memory SlotMax. Supports up to 64GB Memory* DDR4 2667 for AMD Ryzen CPURyzen - DDR Maximum Frequency Support Table(For better DDR4 compatibility, it is recommended to follow the table below to install DDR4 modules. Please refer to memory support list for more details.)MaximumDIMMA1DIMMA2DIMMB1DIMMB2DDR4-2667-SR--DDR4-2667-DR--DDR4-2667-SR-SRDDR4-2400-DR-DRDDR4-2133SRSRSRSRDDR4-1866DRDRDRDRSR:Single-rank DIMM, 1R x4 or 1R x8DR:Dual-rank DIMMs, 2R x4 or 2R x8
INTEGRATED VIDEO | By CPU modelSupports DX12Supports HDCP
STORAGE | 6 x SATA III ConnectorSupport SATA RAID: 0,1,10 1 x M.2 (M Key) 32Gb/s Connector, support M.2 type 2242/ 2260/ 2280 SATA 6Gb/s & PCI-E Storage* M.2 (32Gb/s) : The bandwidth is depended on CPU, Ryzen is 32Gb/s ; APU & NPU is 16Gb/s.
LAN | Realtek RTL8118AS - 10/100/1000Mb/s ControllerSupport Super LAN Surge Protection
AUDIO CODEC | Realtek ALC1220 8-Channel Blu-ray AudioSupport Biostar Hi-Fi
USB | 1 x USB 3.1 Gen2 Type-C Port 1 x USB 3.1 Gen2 Type-A Port 4 x USB 3.1 Gen1 Port 2 x USB 3.1 Gen1 Header 2 x USB 2.0 Header
EXPANSION SLOT | 2 x PCI-E 3.0 x16 Slot(x16 + NA or x8 + x8 for Ryzen CPU, x8 + NA for APU / NPU) 1 x PCI-E 2.0 x16 Slot(x4) 3 x PCI-E 2.0 x1 Slot
REAR I/O | 1 x PS/2 1 x USB 3.1 Gen2 Type-C Port 1 x USB 3.1 Gen2 Type-A Port 4 x USB 3.1 Gen1 Port 1 x DisplayPort Connector, resolution up to 4096 x 2160 @60Hz 1 x HDMI® Connector, resolution up to 4096 x 2160 @60Hz 1 x DVI-D Connector, resolution up to 1920 x 1200 @60Hz 1 x LAN Port 5 x Audio Jacks 1 x S/PDIF Out Port
INTERNAL I/O | 2 x USB 3.1 Gen1 Header 2 x USB 2.0 Header 6 x SATA III Connector (6Gb/s) 1 x M.2 Key M 32Gb/s Connector, support M.2 type 2242/ 2260/ 2280 SATA 6Gb/s & PCI-E Storage 1 x Front Audio Header 1 x Front Panel Header 2 x CPU Fan Connector 3 x System Fan Connector 1 x LN2 Switch 2 x 5050 LED Header
H/W MONITORING | CPU / System Temperature MonitoringCPU / System Fan MonitoringSmart / Manual CPU / System Fan ControlSystem Voltage Monitoring
DIMENSION | ATX Form Factor Dimension: 30.5cm x 24.4cm ( W x L )
OS SUPPORT | Supports Windows 10(x64) / 11(x64)Support Windows 7 (x64) for Bristol / Summit /Pinnacle Ridge only※Biostar reserves the right to add or remove support for any OS with or without notice.
BUNDLE SOFTWARE | Racing GT UtilityFLY.NETBullGuard
ACCESSORIES | 4 x SATA Cable 1 x I/O Shield 1 x DVD Driver 1 x User Manual
FEATURES | VIVID LED DJVIVID LED ARMOR5050 LED FUN ZONEDigital Power+Lightning ChargerM.2 Cooling ProtectionSupports Double Hi-FiGT TOUCHDual BIOSSupports 100% Solid capacitorRapid Debug3BIO-FLASHERSupports BIOS Online Update