## Motherboard
Model | TB350-BTC
Version | 6.x
Socket | AM4
Chipset | AMD B350
CPU SUPPORT | Supports AMD AM4 Socket for 3rd, 2nd and 1st Gen Ryzen/2nd and 1st Gen Ryzen with Radeon Vega Graphics/Athlon with Radeon Vega Graphics/7th Gen A-Series/Athlon X4 Processors
MEMORY | Support Dual Channel DDR4 3200(OC)/ 2933(OC)/ 2667/ 2400/ 2133/ 1866 MHzSupport Non-ECC & ECC Un-buffered DIMM Memory modules 2 x DDR4 DIMM Memory SlotMax. Supports up to 32GB Memory* DDR4 2667 for AMD Ryzen CPURyzen - DDR Maximum Frequency Support Table(For better DDR4 compatibility, it is recommended to follow the table below to install DDR4 modules. Please refer to memory support list for more details.)MaximumDIMMA1DIMMB1DDR4-2667SR-DDR4-2667DR-DDR4-2667SRSRDDR4-2400DRDRSR:Single-rank DIMM, 1R x4 or 1R x8DR:Dual-rank DIMMs, 2R x4 or 2R x8
INTEGRATED VIDEO | By CPU modelSupports DX12Supports HDCP
STORAGE | 4 x SATA III Connectors (6Gb/s)Support SATA RAID: 0,1,10
LAN | Realtek RTL8111H - 10/100/1000Mb/s ControllerSupport Super LAN Surge Protection
AUDIO CODEC | Realtek ALC887 8-Channel HD Audio
USB | 4 x USB 3.1 Gen1 Port 1 x USB 3.1 Gen1 Header 2 x USB 2.0 Port 2 x USB 2.0 Port(only 5V power, up to 1.5A) 2 x USB 2.0 Header
EXPANSION SLOT | 1 x PCI-E 3.0 x16 Slot(x16 for Ryzen CPU only, NPU/APU run at x8 speed) 2 x PCI-E 3.0 x1 Slot 3 x PCI-E 2.0 x1 Slot
REAR I/O | 1 x PS/2 Mouse 1 x PS/2 Keyboard 4 x USB 3.1 Gen1 Port 2 x USB 2.0 Port 2 x USB 2.0 Port(only 5V power, up to 1.5A) 1 x DVI-D Connector, resolution up to 1920 x 1200 @60Hz 1 x LAN Port 3 x Audio Jacks
INTERNAL I/O | 1 x USB 3.1 Gen1 Header 2 x USB 2.0 Header 4 x SATA III Connector (6Gb/s) 1 x SATA Power Connector(for rear USB power enhancement) 1 x Front Audio Header 1 x Front Panel Header 1 x CPU Fan Connector 1 x System Fan Connector 2 x PCI-E 12V 4Pin Connector(Must be installed when using for bitcoin mining.) 1 x COM Port Header
H/W MONITORING | CPU / System Temperature MonitoringCPU / System Fan MonitoringSmart / Manual CPU / System Fan ControlSystem Voltage Monitoring
DIMENSION | ATX Form Factor Dimension: 29.5cm x 21cm ( W x L )
OS SUPPORT | Supports Windows 10(x64) / 11(x64)Support Windows 7 (x64) for Bristol / Summit /Pinnacle Ridge only
BUNDLE SOFTWARE | BullGuardSmart Speed LAN(Windows 7 only)
ACCESSORIES | 2 x SATA Cable 1 x I/O Shield 1 x DVD Driver 1 x User Manual
FEATURES | Supports 100% Solid capacitorBIO-FLASHERSupports BIOS Online Update