## Motherboard
Model | Z370GT7
Version | 5.x
Socket | 1151
Chipset | Intel Z370
CPU SUPPORT | 9th Gen Intel® Core™ i9 LGA 1151 Processor9th Gen Intel® Core™ i7 LGA 1151 Processor9th Gen Intel® Core™ i5 LGA 1151 Processor9th Gen Intel® Core™ i3 LGA 1151 Processor8th Gen Intel® Core™ i7 LGA 1151 Processor8th Gen Intel® Core™ i5 LGA 1151 Processor8th Gen Intel® Core™ i3 LGA 1151 Processor8th Gen Intel® Pentium® LGA 1151 Processor8th Gen Intel® Celeron® LGA 1151 ProcessorMaximum CPU TDP (Thermal Design Power) : 95Watt
MEMORY | Support Dual Channel DDR4 3866(OC)/ 3600(OC)/ 3200(OC)/ 2933(OC)/ 2666(OC)/ 2400/ 2133/ 1866 MHz 4 x DDR4 DIMM Memory SlotMax. Supports up to 64GB Memory
INTEGRATED VIDEO | By CPU modelSupports DX12Supports HDCP
STORAGE | 6 x SATA III Connectors (6Gb/s)Support SATA RAID: 0,1,5,10 1 x M.2 (M Key) 32Gb/s Connector, support M.2 type 2242/ 2260/ 2280 SATA III (6Gb/s) & PCI-E (32Gb/s) Storage(Intel Optane Technology ready) 1 x M.2 (M Key) 32Gb/s Connector, support M.2 type 2242/ 2260/ 2280/ 22110 PCI-E (32Gb/s) Storage(Intel Optane Technology ready)Support PCI-E Storage RAID: 0,1
LAN | Intel i219V - Gigabit Ethernet PHYSupport Super LAN Surge Protection
AUDIO CODEC | Realtek ALC1220 8-Channel Blu-ray AudioSupport Blu-ray AudioSupport HD AudioSupport Biostar Hi-Fi
USB | 2 x USB 3.1 Gen2 Type-A Port 1 x USB 3.1 Gen1 Type-C Port 2 x USB 3.1 Gen1 Port 2 x USB 3.1 Gen1 Header 2 x USB 2.0 Port 2 x USB 2.0 Header
EXPANSION SLOT | 3 x PCI-E 3.0 x16 Slot(x8,x8,x4)(x4 shared bandwidth with M.2_2, support Intel Rapid Storage Technology) 3 x PCI-E 3.0 x1 Slot
REAR I/O | 1 x PS/2 Keyboard/Mouse 2 x USB 3.1 Gen2 Type-A Port 1 x USB 3.1 Gen1 Type-C Port 2 x USB 3.1 Gen1 Port 2 x USB 2.0 Port 1 x HDMI® Connector, resolution up to 4096 x 2160 @30Hz, compliant with HDMI® 1.4 1 x DVI-D Connector, resolution up to 1920 x 1200 @60Hz 1 x LAN Port 6 x Audio Jacks
INTERNAL I/O | 2 x USB 3.1 Gen1 Header 2 x USB 2.0 Header 6 x SATA III Connector(when using SATA SSD on M.2_1, SATA3_1 will be disable) (6Gb/s) 1 x M.2 Key M 32Gb/s Connector, support M.2 type 2242/ 2260/ 2280 SATA 6Gb/s & PCI-E Storage(Intel Optane Technology ready) 1 x M.2 Key M 32Gb/s Connector, support M.2 type 2242/ 2260/ 2280/ 22110 PCI-E Storage(Intel Optane Technology ready) 1 x Front Audio Header 1 x Front Panel Header 1 x S/PDIF-Out Header 2 x CPU Fan Connector 3 x System Fan Connector 1 x LN2 Switch 2 x 5050 LED Header
H/W MONITORING | CPU / System Temperature MonitoringCPU / System Fan MonitoringSmart / Manual CPU / System Fan ControlSystem Voltage Monitoring
DIMENSION | ATX Form Factor Dimension: 30.5cm x 24.4cm ( W x L )
OS SUPPORT | Supports Windows 10(x64)
BUNDLE SOFTWARE | Racing GT UtilityBullGuardIntel Rapid Storage Technology
ACCESSORIES | 4 x SATA Cable 1 x I/O Shield 1 x DVD Driver 1 x User Manual
FEATURES | VIVID LED DJ5050 LED FUN ZONEM.2 Cooling ProtectionSupports Double Hi-FiGT TOUCHSupports 100% Solid capacitorRapid Debug3Supports Charger BoosterSupports BIOS Online UpdateA.I FAN