## Motherboard
Model | X470GTN
Version | 5.x
Socket | AM4
Chipset | AMD X470
CPU SUPPORT | Supports AMD AM4 Socket for 3rd, 2nd and 1st Gen Ryzen/2nd and 1st Gen Ryzen with Radeon Vega Graphics/Athlon with Radeon Vega Graphics Processors
MEMORY | Support Dual Channel DDR4 1866/2133/ 2400/ 2667/ 2933(OC)/3200(OC) MHz 2 x DDR4 DIMM Memory SlotMax. Supports up to 32GB Memory* DDR4 2667 for AMD Ryzen CPU※Athlon 200GE does not support ECC DDR4 memory module.
INTEGRATED VIDEO | By CPU modelSupports DX12
STORAGE | 4 x SATA III Connectors (6GB/s)Support SATA RAID: 0,1,10Support Hot-Plug in AHCI mode 1 x M.2 (M Key) 32Gb/s Connector(32Gb/s)Support both PCIE NAND for PCIE SSD and SATA NAND for SATA SSDM.2(32Gb/s):the bandwidth is depended on CPU Ryzen is 32Gb/s;APU & NPU is 16Gb/s.
LAN | Realtek RTL8118AS - 10/100/1000Mb/s Controller
AUDIO CODEC | Realtek ALC892 8-Channel Blu-ray AudioSupport Blu-ray Audio
USB | 1 x USB 3.1 Gen2 Type-C Port 1 x USB 3.1 Gen2 Type-A Port 4 x USB 3.1 Gen1 Ports 1 x USB 3.1 Gen1 Header 1 x USB 2.0 Header
EXPANSION SLOT | 1 x PCI-E 3.0 x16 Slot (When using APU or NPU,the bandwidth is x8 speed)
REAR I/O | 1 x PS/2 Keyboard/Mouse 1 x USB 3.1 Gen2 Type-C Port 1 x USB 3.1 Gen2 Type-A Port 4 x USB 3.1 Gen1 Ports 1 x HDMI® Connector, resoltuion up to 4096 x 2160@24Hz, compliant with HDMI® 1.4 1 x DVI-D Connector, resolution up to 1920 x 1200 @60Hz 1 x LAN Port 5 x Audio Jacks 1 x S/PDIF Out Port
INTERNAL I/O | 1 x USB 3.1 Gen1 Header 1 x USB 2.0 Header(each header support 2 USB 2.0 ports) 4 x SATA III Connectors (6Gb/s) 1 x M.2 Key M 32Gb/s Connector 1 x Front Audio Header 1 x Front Panel Header 1 x CPU Fan Connector 1 x System Fan Connector 1 x LN2 Switch 2 x 5050 LED Header
H/W MONITORING | CPU / System Temperature MonitoringCPU / System Fan MonitoringSystem Fan MonitoringSystem Voltage Monitoring
DIMENSION | Mini ITX Form Factor Dimension: 17 cm x 17 cm ( W x L )
OS SUPPORT | Supports Windows 10(x64) / 11(x64)Support Windows 7 (x64) for Bristol / Summit /Pinnacle Ridge only
BUNDLE SOFTWARE | Racing GT EVO UtilityFLY.NETBullGuardSmart Ear headphone Utility
ACCESSORIES | 4 x SATA Cable
FEATURES | VIVID LED DJIron Slot Protection