## Motherboard
Model | A10N-9630E
Version | 6.0
Socket | CPU onboard
Chipset | AMD Bristol Ridge
CPU SUPPORT | AMD® A10-9630P (Quad core 2.6GHz up to 3.3GHz)
MEMORY | Support Dual Channel DDR4 2133 / 2400 MHz 2 x DDR4 DIMM Memory SlotMax. Supports up to 32GB MemoryEach DIMM supports non-ECC 512MB/ 1/ 2/ 4/ 8/ 16GB DDR4 module※Please refer to www.biostar.com.tw for Memory support list
INTEGRATED VIDEO | AMD Radeon™ R5 Graphics Supports HDCP
STORAGE | 2 x SATA III Connectors (6Gb/s) 1 x M.2 (M Key) 16Gb/s Connectorsupport PCI-E 3.0 x2 (16Gb/s) & SATA III (6Gb/s)SSD※When PCIE-M2_1 slot is occupied, the SATA2 connector will be disabled
LAN | Realtek RTL8111H - 10/100/1000Mb/s ControllerSupport Super LAN Surge Protection
AUDIO CODEC | ALC887 7.1 Channels, High Definition Audio
USB | 4 x USB 3.2 Gen1 Ports (2 on rear I/Os and 2 via internal headers) 4 x USB 2.0 Ports (2 on rear I/Os and 2 via internal headers)
EXPANSION SLOT | 1 x PCI-E 3.0 x16 Slot(x4)
REAR I/O | 1 x PS/2 Mouse 1 x PS/2 Keyboard 2 x USB 3.2 Gen1 Ports 2 x USB 2.0 Ports 1 x HDMI® Port 1 x VGA Port 1 x LAN Port 3 x Audio Jacks
INTERNAL I/O | 1 x USB 3.2 Gen1 Header (each header supports 2 USB 3.2 Gen1 ports) 1 x USB 2.0 Header (each header supports 2 USB 2.0 ports) 2 x SATA III Connectors (6Gb/s) 1 x Front Audio Header 1 x Front Panel Header 1 x CPU Fan Connector 1 x System Fan Connector 1 x Serial Port Header 1 x 4-Pin Power Connector 1 x 24-Pin Power Connector 1 x Clear CMOS Header
H/W MONITORING | CPU / System Temperature MonitoringCPU / System Fan MonitoringSmart / Manual CPU Fan ControlSystem Voltage Monitoring
DIMENSION | Mini ITX Form Factor Dimension: 17 cm x 17 cm ( W x L )
OS SUPPORT | Supports Windows 7(32/64bit) / 10(64bit)※BIOSTAR reserves the right to add or remove support for any OS with or without notice.
ACCESSORIES | 2 x SATA Cable 1 x I/O Shield 1 x DVD Driver 1 x Quick Guide