## Motherboard
Model | Z490GTA
Version | 5.0
Socket | 1200
Chipset | Intel Z490
CPU SUPPORT | Support for 10th/11th Generation Intel® Core™ i9 processors/Intel® Core™ i7 processors/Intel® Core™ i5 processors/Intel® Core™ i3 processors/Intel® Pentium® processors/Intel® Celeron® processors in the LGA1200 package * Please refer to www.biostar.com.tw for CPU support list.
MEMORY | Supports Dual Channel DDR4 2133/ 2400/ 2666/ 2800/ 2933 Supports Dual Channel DDR4 3200(OC)/ 3600(OC)/ 3800(OC)/ 4000(OC)/ 4400+(OC) 4 x DDR4 DIMM Memory Slot, Max. Supports up to 128 GB Memory Each DIMM supports non-ECC 4/ 8/ 16/ 32GB DDR4 module Support for Extreme Memory Profile (XMP) memory modules * Please refer to www.biostar.com.tw for Memory support list.
INTEGRATED VIDEO | By CPU model
STORAGE | Total supports 2 x M.2 slots and 6 x SATA III(6Gb/s) ports 1 x M2_32G_1 socket , with M key, type 2242/2260/2280/22110 storage devices support SATA & PCIE 3.0 x 4 mode/Intel Optane Technology 1 x M2_32G_2 socket , with M key, type 2242/2260/2280/22110 storage devices support SATA & PCIE 3.0 x 4 mode/Intel Optane Technology 6 x SATA III (6Gb/s) : Supports AHCI, RAID 0, 1, 5, 10 & Intel Rapid Storage Technology * When using SATA SSD module on M2M_32G_1 slot, the SATA_3U connector will be disabled. * When using SATA SSD module on M2M_32G_2 slot, the SATA_3L connector will be disabled.
LAN | Intel i219V; 10/ 100/ 1000 Mb/s auto negotiation, Half / Full duplex capability Supports Super LAN Surge Protection
AUDIO CODEC | ALC1150 7.1 Channels, High Definition Audio
USB | 6 x USB 3.2 (Gen1) ports (4 on rear I/Os and 2 via internal header) 6 x USB 2.0 ports (2 on rear I/Os and 4 via internal header)
EXPANSION SLOT | 3 x PCIe 3.0 x 1 Slots 2 x PCIe 3.0 x 16 Slots(x 16 + x 4)
REAR I/O | 2 x WiFi Antenna Ports 1 x PS/2 Keyboard 1 x PS/2 Mouse 1 x HDMI® Port 1 x DP Port 1 x VGA Port 4 x USB 3.2 (Gen1) ports 2 x USB 2.0 Ports 1 x LAN port 3 x Audio Jack
INTERNAL I/O | 6 x SATA III Connectors (6Gb/s) 1 x M.2 (E Key) Socket : Supports 2230 type WiFi & Bluetooth module and Intel® CNVi 2 x USB 2.0 Header (each header supports 2 USB 2.0 ports) 1 x USB 3.2 (Gen1) Header (each header supports 2 USB 3.2 (Gen1) ports) 1 x 4-Pin Power Connector 1 x 8-Pin Power Connector 1 x 24-Pin Power Connector 1 x CPU Fan Connector 1 x CPU water cooling connector (CPU_OPT) 2 x System Fan Connector 1 x Front Panel Header 1 x Front Audio Header 1 x Clear CMOS Header 1 x COM Port Header 1 x TPM Header 1 x Thunderbolt 3 Header 2 x LED Header (5V) 1 x LED Header (12V) * M.2 E Key wireless card is not provided.
H/W MONITORING | CPU / System Temperature MonitoringCPU / System Fan MonitoringSmart / Manual CPU Fan ControlCPU/DDR Voltage Monitoring
DIMENSION | ATX Form Factor Dimension: 30.5cm x 24.4cm ( W x L )
OS SUPPORT | Supports Windows 10 (64bit) /11(64bit) ※Biostar reserves the right to add or remove support for any OS with or without notice.
BUNDLE SOFTWARE | BullGuard
ACCESSORIES | 4 x SATA Cable 1 x I/O Shield 1 x DVD Driver 1 x User Manual