## Motherboard
Model | B550GTQ
Version | 5.0
Socket | AM4
Chipset | AMD B550
CPU SUPPORT | Socket AM4 support AMD Supports 3rd Gen AMD Ryzen™ (Matisse / Renoir) processors and Ryzen™ 4th Gen (Vermeer) processors and Ryzen™ 4th Gen (Vermeer) processors Support for future AMD Ryzen processors with BIOS update * Please refer to www.biostar.com.tw for CPU support list.
MEMORY | 3rd Gen AMD Ryzen Processors (Matisse CPUs) Support for DDR4 4400+(OC) / 4000(OC) / 3800(OC) / 3600(OC) / 3200 / 2933 / 2667 / 2400 / 2133 / 1866 3rd Gen AMD Ryzen with Radeon Graphics Processors (Renoir APUs) Support for DDR4 4933+(OC) / 4800(OC) / 4600(OC) / 4400(OC) / 4000(OC) / 3800(OC) / 3600(OC) / 3200 / 2933 / 2667 / 2400 / 2133 / 1866 4 x DDR4 DIMM Memory Slot, Max. Supports up to 128 GB Memory Each DIMM supports non-ECC 8/ 16/ 32 GB DDR4 module * DDR4 - 2667 only for Ryzen CPU. * Please refer to www.biostar.com.tw for Memory support list.
INTEGRATED VIDEO | By CPU modelSupports DX12Supports HDCP
STORAGE | Total supports 2x M.2 socket and 6 x SATA III (6Gb/s) ports 1x M.2 (M Key) Socket (PCIE-M2_1): Supports M.2 Type 2242/ 2260/ 2280 SSD module AMD Ryzen 5000/3000 Series Processors Supports PCIe 4.0 x 4 (64Gb/s) & SATA III (6.0Gb/s) SSD AMD Ryzen 5000 G/4000 G Series Processors Supports PCIe 3.0 x 4 (32Gb/s) & SATA III (6.0Gb/s) SSD AMD B550 Chipset 1x M.2 (M Key) Socket (PCIE-M2_2): Supports M.2 Type 2242/ 2260/ 2280 SSD module Supports PCIe 3.0 x 4 (32Gb/s) & SATA III (6.0Gb/s) SSD 6 x SATA III Connector (6Gb/s) : Supports AHCI & RAID 0, 1, 10 * M.2 (PCIE-M2_1) Socket: The bandwidth is depended on CPU. Supports PCIe 4.0 x 4 (64Gb/s) speed, which depends only on Ryzen 3rd Gen Matisse & 4th Gen Vermeer. * When M.2 (PCIE-M2_2) Socket is occupied by PCIe mode, the SATA3/ SATA4 connector will be disabled. * When M.2 (PCIE-M2_2) Socket is occupied by SATA mode, the SATA3 connector will be disabled.
LAN | Realtek RTL 8118AS 10/ 100/ 1000 Mb/s auto negotiation, Half / Full duplex capability Support Super LAN Surge Protection
AUDIO CODEC | ALC1150 7.1 Channels, High Definition Audio, Hi-Fi (Front)
USB | 1 x USB 3.2 (Gen2) Type-C port (1 on rear I/O) 1 x USB 3.2 (Gen2) Type-A port (1 on rear I/O) 6 x USB 3.2 (Gen1) port (4 on rear I/Os and 2 via internal headers) 6 x USB 2.0 port (2 on rear I/Os and 4 via internal headers)
EXPANSION SLOT | AMD Ryzen 5000/3000 Series Processors 1 x PCIe 4.0 x16 Slot (x16 or x4/x4/x4/x4 mode) or AMD Ryzen 5000 G/4000 G Series Processors 1 x PCIe 3.0 x16 Slot (x16 or x8/x4/x4 mode) AMD B550 Chipset 1 x PCIe 3.0 x 16 Slot (x4 mode) 2 x PCIe 3.0 x 1 Slot * According to different CPUs will have different speeds. * PCIe 4.0 speed only for AMD Ryzen™ 3rd Gen Matisse. * When using PEX1_1 slot, PEX16_SB_1 slot will be adjusted to x 1 lanes.
REAR I/O | 1 x PS/2 Keyboard / Mouse 1 x DVI-D Port 1 x DP Port 1 x HDMI® Port 1 x LAN port 1 x USB 3.2 (Gen2) Type-C Port 1 x USB 3.2 (Gen2) Type-A Port 4 x USB 3.2 (Gen1) Port 2 x USB 2.0 Port 3 x Audio Jack
INTERNAL I/O | 6 x SATA III (6.0Gb/s) Connector 2 x USB 2.0 Header (each header supports 2 USB 2.0 ports) 1 x USB 3.2 (Gen1) Header (each header supports 2 USB 3.2 (Gen1) ports) 1 x 8-Pin Power Connector 1 x 24-Pin Power Connector 1 x CPU Fan Connector 1 x CPU water cooling connector (CPU_OPT) 2 x System Fan Connector 1 x Front Panel Header 1 x Front Audio Header 1 x Clear CMOS Header 1 x S/PDIF out Connector 1 x COM Port Header 2 x LED Header (5V) 1 x LED Header (12V)
H/W MONITORING | CPU / System Temperature MonitoringCPU / System Fan MonitoringSmart / Manual CPU Fan ControlSystem Voltage Monitoring
DIMENSION | Micro ATX Form Factor Dimension: 24.4cm x 24.4cm ( W x L )
OS SUPPORT | Supports Windows 10(64bit) / 11(64bit)※Biostar reserves the right to add or remove support for any OS with or without notice
BUNDLE SOFTWARE | BullGuard
ACCESSORIES | 4 x SATA Cable 1 x DVD Driver 1 x Quick Guide
FEATURES | VIVID LED DJM.2 Cooling ProtectionA.I FANIron Slot ProtectionPCIe M.2 4.0LED ROCK ZONE