## Motherboard
Model | B650MP-E PRO
Versiyon | 6.0
Soket | AM5
Yongaseti | AMD B650
CPU SUPPORT | Socket AM5 support AMD Ryzen™ 7000 / 8000 / 9000 series Processors Support for future AMD Ryzen processors with BIOS update * Please refer to www.biostar.com.tw for CPU support list.
MEMORY | AMD Ryzen 7000 / 8000 / 9000 Series Processors: Supports Dual Channel DDR5 - 6000+(OC) MT/s, Non-ECC, Un-buffered Memory 4 x DDR5 DIMM Memory Slot, Max. Supports up to 256 GB Memory Support Intel Extreme Memory Profile (XMP) memory modules and AMD EXTended Profiles for Overclocking (EXPO) memory modules * Please refer to www.biostar.com.tw for Memory support list.
INTEGRATED VIDEO | Supports DX12Supports HDCP
STORAGE | Total support 2 x M.2 Socket and 4 x SATA (6Gb/s) ports AMD Ryzen 7000 / 8000 / 9000 Series Processors 1 x M.2 (Key M) Socket (M2M_CPU) : Supports M.2 Type 2242/ 2260/ 2280 SSD module Supports PCIe 4.0 x4 (64Gb/s) - NVMe/ AHCI SSD AMD B650 Chipset 1 x M.2 (Key M) Socket (M2M_SB) : Support M.2 Type 2280 SSD module Support PCIe 4.0 x 4 (64Gb/s) - NVMe / AHCI SSD 4 x SATA III Connector (6Gb/s) : Supports AHCI & RAID 0, 1, 10
LAN | Realtek RTL8125B 10/ 100/ 1000/ 2500 Mb/s auto negotiation, Half / Full duplex capability
AUDIO CODEC | ALC897 7.1 Channels, High Definition Audio, Hi-Fi
USB | 2 x USB 3.2 Gen2 Type-C port (1 on rear I/Os and 1 via internal headers) 1 x USB 3.2 Gen2 port (1 on rear I/Os) 6 x USB 3.2 Gen1 port (4 on rear I/Os and 2 via internal headers) 6 x USB 2.0 port (2 on rear I/Os and 4 via internal headers)
EXPANSION SLOT | AMD Ryzen 7000 / 8000 / 9000 Series Processors 1 x PCIe 4.0 x 16 Slot (x16 or x8/x8 mode) 2 x PCIe 4.0 x 1 Slot AMD B650 Chipset 1 x PCIe 4.0 x 1 Slot
REAR I/O | 2 x WiFi Antenna Ports 1 x PS/2 Keyboard/ Mouse Port 1 x BIOS update Button 1 x HDMI® Port 1 x DP Port 1 x USB 3.2 (Gen2) Type-C Port 1 x USB 3.2 (Gen2) Type-A Port 4 x USB 3.2 (Gen1) Type-A Ports 2 x USB 2.0 Type-A Ports 1 x 2.5G LAN port 3 x Audio Jack
INTERNAL I/O | 4 x SATA III Connectors (6Gb/s) 1 x M.2 (E Key) Socket : Supports 2230 type Wi-Fi & Bluetooth module 2 x USB 2.0 Header (each header supports 2 USB 2.0 ports) 1 x USB 3.2 (Gen1) Header (each header supports 2 USB 3.2 (Gen1) ports) 1 x USB 3.2 (Gen2) Type-C Header (each header supports 1 USB 3.2 (Gen2) Type-C ports) 1 x 8-Pin Power Connector 1 x 24-Pin Power Connector 1 x CPU Fan Connector 1 x CPU water cooling connector (CPU_OPT) 1 x System Fan Connector 1 x Front Panel Header 1 x Front Audio Header 1 x Speaker Header 1 x Clear CMOS Header 1 x COM Port Header 1 x TPM Header 2 x LED Header (5V) 1 x LED Header (12V) * M.2 (E Key) Wi-Fi card is not provided
H/W MONITORING | CPU / System Temperature MonitoringSmart / Manual CPU Fan ControlCPU/DDR Voltage Monitoring
DIMENSION | Micro ATX Form Factor Dimension: 24.4cmx24.4cm ( W x L )
OS SUPPORT | Supports Windows 10(64bit) / 11(64bit)※Biostar reserves the right to add or remove support for any OS with or without notice.
BUNDLE SOFTWARE | BullGuard
ACCESSORIES | 2 x SATA Cable 1 x I/O Shield 1 x DVD Driver 1 x Quick Guide1 x WiFi antenna accessories(Wi-Fi accessories are optional, contact your local dealer to purchase.)